## Hydro Steering (2)
4X4 Hydraulic Steering System Design Calculator
By BillaVista of Pirate4x4.com
NOTE: | Red values are entered by user, Blue values are calculated
Step 1 - Calculate approximate Kingpin Torque (In/lbs)
|  | Weight on steered axle (lbs) |  | W | 2500
|  | Coefficient of friction |  | mu | 0.4
|  | Nominal Tire Width (in) |  | B | 13
|  | Kinpin offset at ground intersection (in) |  | E | 6
|  | Drive factor (2 if steered wheels are driven |  | d | 3
3 if hubs are locked / diff is locked or spooled)
|  | Kingpin Torque (in/lbs) |  | KT | 22674.3247
Step 2 - Calculate Approximate cylinder force |  | Minimum Radius Arm (in) |  | R | 6
|  | Cylinder Force (lbs) |  | CF | 3779.0541
Step 3 - Determine pressure rating of system |  | Pressure rating of pump (psi) |  | P | 1400
Step 4 - Calculate required Cylinder Area (sq. in.) |  | Cylinder Area (sq. in.) |  | CA | 2.6993
Step 5 - Determine style of cylinder used |  | Style |  | y | 1
1=single balanced
2=single unbalanced
3=crossconnected unbalanced
Step 6 - Determine diameter of shaft (rod) of cylinder(s) |  | Shaft diameter (in.) |  | sd | 1.5
Step 7 - Determine required cylinder stroke (in) |  | Cylinder Stroke (in) |  | S | 8
Step 8 - Calculate approx required Cylinder Bore (in) |  | Cylinder Bore (in) |  | CB | 2.3847
|  | style 1 and 2 CB=sqrt(4*CA/pi)+sd^2) |  | CB1&2 | 2.3847
|  | style 3 CB=sqrt((2*CA/pi)+(sd^2/2)) |  | CB3 | 1.6863
Step 9 - Calculate Swept Volume of Cylinder(s) (cu. In) |  | bore diameter (in) |  | b | 2.5
|  | rod diameter (in) |  | r | 1.5
|  | Cylinder Stroke (in) |  | S | 8
|  | style 1 SV=(pi/4)(b^2-r^2)S |  | SV1 | 25.1327
|  | style 2 Head Side SV=[(pi)b^2]/4*S |  | SV2(h) | 39.2699
|  | style 2 Rod Side SV=(pi/4)(b^2-r^2)S |  | SV2(r) | 25.1327
|  | style 3 SV=[((pi)S)/4][2b^2-r^2] |  | SV3 | 64.4026
|  | Swept Volume |  | SV | 25.1327
Step 10 - calculate required steering unit |  | number of turns lock-lock |  | n | 3
|  | Valve displacement required |  | HD | 8.3776
Step 11 - Determine displacement of nearest steering unit |  |  |  | HD(act) | 5.94
Step 12 - calculate turns from lock to lock |  | number of turns lock to lock |  | n(dbl) | 4.2311
style 1 and 3 cylinders
[note - for style 2 cylinder, n will be different one way than |  | number of turns lock to lock | one way | n(single)(L) | FALSE
the other] |  | style 2 cylinders | other way | n(single)(R) | FALSE
Step 13 - calculate minimum pump flow (gpm) |  | Displacement of actual valve (cu.in./rev) |  | HD(act) | 5.94
|  | Fastest Steering Speed required (rev/sec) |  | SS | 2
|  | Minimum Pump Flow Required |  | Q | 3.0857
(gpm)