## Main
4 Bar Linkage Calculator v3.0 |  |  |  | Upper | 20 |  |  | Lower | 26 |  |  | = Mess with these cells
Vehicle Specifications: |  |  | Suspension Geometry: |  |  |  |  | Geometry Summary:
Wheelbase | 101 | in | Upper Links | x | y | z |  | Static Anti-Squat | 63.5617 | % | Travel Anti-Squat: | 63.56%
Tire Diameter | 36 | in | Frame End | 20 | 14 | 22 | in | Roll Center Height | 26.3458 | in | Travel Roll Center: | 26.3458 | Created 2004.12.04
Tire Rolling Radius | 17 | in | Axle End | 0 | 6 | 25 | in | Roll Axis Angle | -3.4494 | degrees (Roll Understeer) | Travel Roll Axis: | -3.4494 | by
Vehicle CG Height | 34 | in | Lower Links | x | y | z |  | Instant Center X-Axis | 64.4118 | in | Pinion Change: | 0 | Dan Barcroft
Vehicle Mass | 3800 | lb | Frame End | 30 | 16 | 16 | in | Instant Center Z-Axis | 15.3382 | in | Travel Amount: | 20 | triaged@gmail.com
Front Unsprung Mass | 800 | lb | Axle End | 4 | 18 | 16.5 | in |  |  |  | Travel Increment: | 4
Rear Unsprung Mass | 700 | lb
Note on C6: See VectorCalculations sheet, top left, for Sprung Mass CG & Anti-Squat CG calculations
Note on G4: Forward from rear axle centerline
Note on H4: This is half (1/2) of your upper link horizontal separation at the frame
Note on I4: Height from ground
Note on G5: Forward from rear axle centerline
Note on H5: This is half (1/2) of your upper link horizontal separation at the axle
Note on I5: Height from ground
Note on G7: Forward from rear axle centerline
Note on H7: This is half (1/2) of your lower link horizontal separation at the frame
Note on I7: Height from ground
Note on G8: Forward from rear axle centerline
Note on H8: This is half (1/2) of your lower link horizontal separation at the axle end
Note on I8: Height from ground

## VectorCalculations
4 Bar Linkage Calculator v3.0 |  |  |  |  | = Reference
Vehicle CG | 34
Sprung Mass CG | 45.087 | in
Anti-Squat CG | 37.8387 | in
Suspension Geometry:
Upper Links | x | y | z
Frame End | 20 | 14 | 22 | in
Axle End | 0 | 6 | 25 | in
Vector | 20 | 8 | -3 | in
Length | 21.7486 | in
Unit Vector | 0.9196 | 0.36784 | -0.13794 | 1
Intercept | -15 | 6 | 25 | in
Roll Point | -15 | 0 | 27.25 | in
Force | 24064.1455 | lb (Tension)
Force Vector | 22129.4118 | 8851.7647 | -3319.4118 | lb
Vertical Slope | 0.4 | in/in
Horizontal Slope | -0.15 | in/in
Lower Links | x | y | z
Frame End | 30 | 16 | 16 | in
Axle End | 4 | 18 | 16.5 | in
Vector | 26 | -2 | -0.5 | in
Length | 26.0816 | in
Unit Vector | 0.99687 | -0.076682 | -0.019171 | 1
Intercept | 238 | 18.3077 | 16.5769 | in
Roll Point | 238 | 0 | 12 | in
Force | -33941.8117 | lb (Compression)
Force Vector | -33835.6164 | 2602.7397 | 650.6849 | lb
Vertical Slope | -0.076923 | in/in
Horizontal Slope | -0.019231 | in/in
Geometry Summary:
Anti-Squat | 63.5617 | %
Roll Axis Slope | -0.060277 | in/in (Roll Understeer)
Roll Center Height | 26.3458 | in
Roll Axis Angle | -3.4494 | degrees (Roll Understeer)
Instant Center X-Axis | 64.4118 | in
Instant Center Z-Axis | 15.3382 | in
Note on D20: This is half (1/2) of your lower link horizontal separation at the axle end
Note on D19: This is half (1/2) of your lower link horizontal separation at the frame
Note on E19: Height from ground
Note on E20: Height from ground
Note on E7: Height from ground
Note on E8: Height from ground
Note on D7: This is half (1/2) of your upper link horizontal separation at the frame
Note on D8: This is half (1/2) of your upper link horizontal separation at the axle
Note on C19: Forward from rear axle centerline
Note on C20: Forward from rear axle centerline
Note on C7: Forward from rear axle centerline
Note on C8: Forward from rear axle centerline
Note on C14: Note: See 'Material' sheet for acceleration inut
Note on C26: Note: See 'Material' sheet for acceleration inut

## Travel (2)
4 Bar Linkage Calculator v3.0
Travel Increment: | 4 | in
Travel Amount | 0 | in | Travel | 0 | in | pinion angle change: | 0
Static Geometry: | [5 empty] | Bump Geometry:
Upper Links | x | y | z |  |  | Upper Links | x | y | z
Frame End | 20 | 14 | 22 | in |  | Frame End | 20 | 14 | 22 | in
Axle End | 0 | 6 | 25 | in |  | Axle End | 0 | 6 | 25 | in
Vector | 20 | 8 | -3 | in |  | Vector | 20 | 8 | -3 | in
Length | 21.7486 | in |  |  |  | Length | 21.7486 | in
Separation | 9.3941 |  |  |  |  | Separation | 9.3941
[6 empty] | Length0-Length1 | 0 | in
Unit Vector | 0.9196 | 0.36784 | -0.13794 | 1 |  | Unit Vector | 0.9196 | 0.36784 | -0.13794 | 1
Intercept | -15 | 6 | 25 | in |  | Intercept | -15 | 6 | 25 | in
Roll Point | -15 | 0 | 27.25 | in |  | Roll Point | -15 | 0 | 27.25 | in
Vertical Slope | 0.4 | in/in |  |  |  | Vertical Slope | 0.4 | in/in
Horizontal Slope | -0.15 | in/in |  |  |  | Horizontal Slope | -0.15 | in/in
Link Force | 4010.6909 | lb |  |  |  | Link Force | 4010.6909 | lb
Lower Links | x | y | z |  |  | Lower Links | x | y | z
Frame End | 30 | 16 | 16 | in |  | Frame End | 30 | 16 | 16 | in
Axle End | 4 | 18 | 16.5 | in |  | Axle End | 4 | 18 | 16.5 | in
Vector | 26 | -2 | -0.5 | in |  | Vector | 26 | -2 | -0.5 | in
Link Length | 26.0816 | in |  |  |  | Link Length | 26.0816 | in
Unit Vector | 0.99687 | -0.076682 | -0.019171 | 1 |  | Unit Vector | 0.99687 | -0.076682 | -0.019171 | 1
Intercept | 238 | 18.3077 | 16.5769 | in |  | Intercept | 238 | 18.3077 | 16.5769 | in
Roll Point | 238 | 0 | 12 | in |  | Roll Point | 238 | 0 | 12 | in
Vertical Slope | -0.076923 | in/in |  |  |  | Vertical Slope | -0.076923 | in/in
Horizontal Slope | -0.019231 | in/in |  |  |  | Horizontal Slope | -0.019231 | in/in
Geometry Summary: | [5 empty] | Geometry Summary:
Anti-Squat | 63.5617 | % |  |  |  | Anti-Squat | 63.5617 | %
Roll Axis Slope | -0.060277 | in/in (Roll Understeer) |  |  |  | Roll Axis Slope | -0.060277 | in/in (Roll Understeer)
Roll Center Height | 26.3458 | in |  |  |  | Roll Center Height | 26.3458 | in
Roll Axis Angle | -3.4494 | degrees (Roll Understeer) |  |  |  | Roll Axis Angle | -3.4494 | degrees (Roll Understeer)
Instant Center X-Axis | 64.4118 | in |  |  |  | Instant Center X-Axis | 64.4118 | in
Instant Center Z-Axis | 15.3382 | in |  |  |  | Instant Center Z-Axis | 15.3382 | in
Side View | [9 empty] | Top View
| Front Tire |  | Rear Tire |  |  | IC Trace Upper |  | Infinity | 2020 | Offset Up | 80
angle | x | z | x | z |  | x | z | Rear Axle | 3.5 | Upper Links |  |  | x | 0
0 | 101 | 0 | 0 | 0 |  | 20 | 22 | x | z | x | y | y'
15 | 96.3413 | 0 | 4.6587 | 0 |  | 64.4118 | 15.3382 | 0 | 18.75 | 20 | 14 | 94
30 | 92 | 1.4115 | 9 | 1.4115 |  | IC Trace Lower |  | 0.875 | 18.5155 | 0 | 6 | 86
45 | 88.2721 | 4.2721 | 12.7279 | 4.2721 |  | x | z | 1.5155 | 17.875 | 20 | -14 | 66
60 | 85.4115 | 8 | 15.5885 | 8 |  | 30 | 16 | 1.75 | 17 | 0 | -6 | 74
75 | 83.6133 | 12.3413 | 17.3867 | 12.3413 |  | 64.4118 | 15.3382 | 1.5155 | 16.125 | IC Trace Upper
90 | 83 | 17 | 18 | 17 |  | Anti-Squat Line |  | 0.875 | 15.4845 | x | y
105 | 83.6133 | 21.6587 | 17.3867 | 21.6587 |  | x | z | 2.144e-16 | 15.25 | 0 | 6 | 86
120 | 85.4115 | 26 | 15.5885 | 26 |  | 0 | 0 | -0.875 | 15.4845 | -15 | 0 | 80
135 | 88.2721 | 29.7279 | 12.7279 | 29.7279 |  | 64.4118 | 15.3382 | -1.5155 | 16.125 | -15 | 0 | 80
150 | 92 | 32.5885 | 9 | 32.5885 |  | 101 | 24.0509 | -1.75 | 17 | 0 | -6 | 74
165 | 96.3413 | 34.3867 | 4.6587 | 34.3867 |  | Anti-Squat CG |  | -1.5155 | 17.875 | Lower Links
180 | 101 | 35 | 2.2053e-15 | 35 |  | x | z | -0.875 | 18.5155 | x | y
195 | 105.6587 | 34.3867 | -4.6587 | 34.3867 |  | -20 | 37.8387 | -4.288e-16 | 18.75 | 30 | 16 | 96
210 | 110 | 32.5885 | -9 | 32.5885 |  | 120 | 37.8387 |  |  | 4 | 18 | 98
225 | 113.7279 | 29.7279 | -12.7279 | 29.7279 |  | 100% AS Line |  |  |  | 30 | -16 | 64
240 | 116.5885 | 26 | -15.5885 | 26 |  | x | z |  |  | 4 | -18 | 62
255 | 118.3867 | 21.6587 | -17.3867 | 21.6587 |  | 0 | 0 |  |  | IC Trace Lower
270 | 119 | 17 | -18 | 17 |  | 101 | 37.8387 |  |  | x | y
285 | 118.3867 | 12.3413 | -17.3867 | 12.3413 |  | Roll Axis |  |  |  | 30 | 16 | 96
300 | 116.5885 | 8 | -15.5885 | 8 |  | x | z |  |  | 238 | 0 | 80
315 | 113.7279 | 4.2721 | -12.7279 | 4.2721 |  | -15 | 27.25 |  |  | 238 | 0 | 80
330 | 110 | 1.4115 | -9 | 1.4115 |  | 0 | 26.3458 |  |  | 30 | -16 | 64
345 | 105.6587 | 0 | -4.6587 | 0 |  | 238 | 12
360 | 101 | 0 | -4.4105e-15 | 0
| X | Y
A | 4 | 16.5
B | 30 | 16
C | 0 | 25 |  |  |  | cross length: | 16.9189
D | 20 | 22
| -20 | 90.67 |  |  |  | angle 1: | 20.0721 |  |  | pinion line
L1 | 26.0048 |  |  |  |  | angle 2: | 96.2307 |  |  | 4 | 16.5
L2 | 20.2237 |  |  |  |  | total angle: | 116.3028 |  |  | 0 | 25
L3 | 9.3941 | [8 empty] | -20 | 67.5
L4 | 11.6619 |  |  |  |  | x-vector | 26
[6 empty] | y-vector | -0.5
Travel: | [5 empty] | horizontal x | 26
A1 | 4 | 16.5 |  |  |  | vertical x | 0
B1 | 30 | 16
C1 | 0 | 25 |  |  |  | angle from horizontal: | -1.1017
D1 | 20 | 22 |  |  |  | angle of pinion line: | 115.2011
[6 empty] | angle2: | 64.7989
[6 empty] | static pinion line: | 64.7989

## Material
4 Bar Linkage Calculator v3.0
Acceleration | 6 | g
Material Selection:
Upper Links |  |  |  | Lower Links
Outside Diameter | 1.5 | in |  | Outside Diameter | 1.75 | in
Wall Thickness | 0.188 | in |  | Wall Thickness | 0.25 | in
Material Used | Steel 4340T |  |  | Material Used | Steel 4340T
Rod End Rated Load | 55000 | lb |  | Rod End Rated Load | 55000 | lb
Modulus of Elasticity | 29700000 | psi |  | Modulus of Elasticity | 29700000 | psi
Yield Strength | 160000 | psi |  | Yield Strength | 160000 | psi
Density | 0.284 | lbm/in^3 |  | Density | 0.284 | lbm/in^3
Moment of Inertia | 0.17016 | in^4 |  | Moment of Inertia | 0.34054 | in^4
Area | 0.77489 | in^2 |  | Area | 1.1781 | in^2
Pyield | 123982.8284 | lb |  | Pyield | 188495.5592 | lb
Pbuckling | 105448.7069 | lb |  | Pbuckling | 146744.0629 | lb
Pbending | 6676.277 | lb |  | Pbending | 9550.1576 | lb
Link Length | 21.7486 | in |  | Link Length | 26.0816 | in
Link Weight | 4.7862 | lb |  | Link Weight | 8.7264 | lb
Link Force | 24064.1455 | lb (Tension) |  | Link Force | -33941.8117 | lb (Compression)
F.S. Yield | 5.1522 | (link stretching) |  | F.S. Yield | 5.5535 | (link compressing)
F.S. Buckling | 4.382 | (link buckling under braking) |  | F.S. Buckling | 4.3234 | (link buckling under acceleration)
F.S. Bending | 3.5138 | (somewhat irrelevant for an UPPER link) |  | F.S. Bending | 5.0264 | (link bending w/ 1/2 the vehicle weight on it)
F.S. Rod End | 2.2856 | (rod end breaking) |  | F.S. Rod End | 1.6204 | (rod end breaking)
Material Specifications:
Created 2004.12.04
| Elastic Modulus | Yield | Density |  |  |  | by
| (psi) | Strength | (Lbs/in^3) |  |  |  | Dan Barcroft
Alum 2024-T6 | 10500000 | 50000 | 0.1 |  |  |  | triaged@gmail.com
Alum 6061-T6 | 10000000 | 39900 | 0.0975
Alum 7075-T6 | 10400000 | 73200 | 0.102
Steel 1018 | 29000000 | 50000 | 0.284 | Cold Drawn
Steel 4130N | 29700000 | 63100 | 0.284 | Normalized
Steel 4130T | 29700000 | 110000 | 0.284 | Water Quenched and Tempered
Steel 4340N | 29700000 | 114000 | 0.284 | Normalized
Steel 4340T | 29700000 | 160000 | 0.284 | Oil Quenched & Tempered
Titanium 6Al-4V | 16500000 | 128000 | 0.16 | 6% Aluminum, 4% Vanadium
Note: All materials must be in alphabetical order. Highlight blue area then sort ascending

## Coordinate
4 Bar Linkage Calculator v3.0
Created 2004.12.04
by
Dan Barcroft
triaged@gmail.com

## Plot
4 Bar Linkage Calculator v3.0
Side View | [8 empty] | Top View |  |  | Created 2004.12.04
| Front Tire |  | Rear Tire |  | IC Trace Upper |  | Infinity | 2020 | Offset Up | 80 |  | by
angle | x | z | x | z | x | z | Rear Axle | 4 | Upper Links |  |  | Dan Barcroft
0 | 101 | 0 | 0 | 0 | 20 | 22 | x | z | x | y | y' | triaged@gmail.com
15 | 96.3413 | 0 | 4.6587 | 0 | 64.4118 | 15.3382 | 0 | 19 | 20 | 14 | 94
30 | 92 | 1.4115 | 9 | 1.4115 | IC Trace Lower |  | 1 | 18.7321 | 0 | 6 | 86
45 | 88.2721 | 4.2721 | 12.7279 | 4.2721 | x | z | 1.7321 | 18 | 20 | -14 | 66
60 | 85.4115 | 8 | 15.5885 | 8 | 30 | 16 | 2 | 17 | 0 | -6 | 74
75 | 83.6133 | 12.3413 | 17.3867 | 12.3413 | 64.4118 | 15.3382 | 1.7321 | 16 | IC Trace Upper
90 | 83 | 17 | 18 | 17 | Anti-Squat Line |  | 1 | 15.2679 | x | y
105 | 83.6133 | 21.6587 | 17.3867 | 21.6587 | x | z | 2.4503e-16 | 15 | 0 | 6 | 86
120 | 85.4115 | 26 | 15.5885 | 26 | 0 | 0 | -1 | 15.2679 | -15 | 0 | 80
135 | 88.2721 | 29.7279 | 12.7279 | 29.7279 | 64.4118 | 15.3382 | -1.7321 | 16 | -15 | 0 | 80
150 | 92 | 32.5885 | 9 | 32.5885 | 101 | 24.0509 | -2 | 17 | 0 | -6 | 74
165 | 96.3413 | 34.3867 | 4.6587 | 34.3867 | Anti-Squat CG |  | -1.7321 | 18 | Lower Links
180 | 101 | 35 | 2.2053e-15 | 35 | x | z | -1 | 18.7321 | x | y
195 | 105.6587 | 34.3867 | -4.6587 | 34.3867 | -20 | 37.8387 | -4.9006e-16 | 19 | 30 | 16 | 96
210 | 110 | 32.5885 | -9 | 32.5885 | 120 | 37.8387 |  |  | 4 | 18 | 98
225 | 113.7279 | 29.7279 | -12.7279 | 29.7279 | 100% AS Line |  |  |  | 30 | -16 | 64
240 | 116.5885 | 26 | -15.5885 | 26 | x | z |  |  | 4 | -18 | 62
255 | 118.3867 | 21.6587 | -17.3867 | 21.6587 | 0 | 0 |  |  | IC Trace Lower
270 | 119 | 17 | -18 | 17 | 101 | 37.8387 |  |  | x | y
285 | 118.3867 | 12.3413 | -17.3867 | 12.3413 | Roll Axis |  |  |  | 30 | 16 | 96
300 | 116.5885 | 8 | -15.5885 | 8 | x | z |  |  | 238 | 0 | 80
315 | 113.7279 | 4.2721 | -12.7279 | 4.2721 | -15 | 27.25 |  |  | 238 | 0 | 80
330 | 110 | 1.4115 | -9 | 1.4115 | 0 | 26.3458 |  |  | 30 | -16 | 64
345 | 105.6587 | 0 | -4.6587 | 0 | 238 | 12
360 | 101 | 0 | -4.4105e-15 | 0

## Revision
4 Bar Linkage Calculator v3.0
Revision Control History
Version | Changes / Enhancements | Date
1.5 | Corrections to the roll center calculation. | 2003.12.05
Additional "unit" descriptors added.
Added Coordinate System Diagram Sheet
2 | Added Graphical Display | 2004.01.07
Flipped Coordinate System Drawing to Match Graphical Display
Fixed Typos in comments
Moved Cells and Removed Blank Lines
Fixed Units in Material Specs
3 | Added Bump/Droop travel calculation sheet w/ macro | 2004.12.04
Rearranged to make it less cluttered and more user friendly
Added Calculation of Sprung Mass CG & Anti-Squat CG (CG - rear axle)
Changed all calculations that used CG to Anti-Squat CG
Fixed Errors When Bars are Parallel
Added Automatic Display of Roll Understeer/Oversteer
Saved as Excel 5.0/97 File
3.0c | Added driveshaft angle and plung calculations (not completed!) | 2005.04.01
Fixed Anti-Squat CG Height Calculation
3.1 | Changed travel calculations to not require solver add-in | 2007.05.08
| Added travel chart to front page | Revision by Chris Macock (Vetteboy79)
Added travel specs to front page
Created 2004.12.04
by
Dan Barcroft
triaged@gmail.com